## Feuil1
Description | Unit | Value of station 1
Name of the unit |  | Maizeret
water volume in the upper reservoir | m³ | 367500
water volume in the lower reservoir | m³ | 367500
target volume at the end of the day | m³ | 250000
Operational costs | Euros/MWh | 3.8
nominal power | MW | 10
upward ramping ability | MW/min | 4
downward ramping ability | MW/min | 4
mean efficiency of turbine mode | [0, 1] | 0.937 | AFH
mean efficiency of pump mode | [0, 1] | 0.9375 | 4.92
vertical drop | m | 74.5
minimum head value | m | 50
maximum head value | m | 99
minimum water capacity of upper reservoir | m³ | 0
maximum water capacity of upper reservoir | m³ | 735000
minimum water capacity of lower reservoir | m³ | 0
maximum water capacity of lower reservoir | m³ | 735000
maximum water flows in turbine mode | m³/sec | 12
maximum water flows in pump mode | m³/sec | 12
Geometry of upper resevoir | shape | rectangular
Surface of the upper reservoir | m² | 30000
Geometry of lower resevoir | shape | rectangular
Surface of the lower reservoir | m² | 30000

## Feuil2
Description | Unit | Value of station 1 | Value of station 2
Name of the unit |  | Maizeret | test
water volume in the upper reservoir | m³ | 112500 | 112500
water volume in the lower reservoir | m³ | 112500 | 112500
target volume at the end of the day | m³ | 80000 | 80000
Operational costs | Euros/MWh | 3.8 | 3.8
nominal power | MW | 10 | 10
upward ramping ability | MW/min | 4 | 4
downward ramping ability | MW/min | 4 | 4
mean efficiency of turbine mode | [0, 1] | 0.937 | 0.937
mean efficiency of pump mode | [0, 1] | 0.9375 | 0.9375
vertical drop | m | 90 | 90
minimum head value | m | 82 | 82
maximum head value | m | 97.5 | 97.5
minimum water capacity of upper reservoir | m³ | 0 | 0
maximum water capacity of upper reservoir | m³ | 225000 | 225000
minimum water capacity of lower reservoir | m³ | 0 | 0
maximum water capacity of lower reservoir | m³ | 225000 | 225000
maximum water flows in turbine mode | m³/sec | 11 | 11
maximum water flows in pump mode | m³/sec | 12 | 12
Geometry of upper resevoir | shape | rectangular | rectangular
Surface of the upper reservoir | m² | 30000 | 30000
Geometry of lower resevoir | shape | rectangular | rectangular
Surface of the lower reservoir | m² | 30625 | 30625
h_up_max
h_low_max

## Feuil3
Description | Unit | Value of station 1 | Value of station 2 | Value of station 3
Name of the unit |  | Maizeret | Maizeret | Maizeret
water volume in the upper reservoir | m³ | 112500 | 112500 | 112500
water volume in the lower reservoir | m³ | 112500 | 112500 | 112500
target volume at the end of the day | m³ | 80000 | 80000 | 80000
Operational costs | Euros/MWh | 3.8 | 3.8 | 3.8
nominal power | MW | 10 | 10 | 10
upward ramping ability | MW/min | 4 | 4 | 4
downward ramping ability | MW/min | 4 | 4 | 4
mean efficiency of turbine mode | [0, 1] | 0.937 | 0.937 | 0.937
mean efficiency of pump mode | [0, 1] | 0.9375 | 0.9375 | 0.9375
vertical drop | m | 90 | 90 | 90
minimum head value | m | 82 | 82 | 82
maximum head value | m | 97.5 | 97.5 | 97.5
minimum water capacity of upper reservoir | m³ | 0 | 0 | 0
maximum water capacity of upper reservoir | m³ | 225000 | 225000 | 225000
minimum water capacity of lower reservoir | m³ | 0 | 0 | 0
maximum water capacity of lower reservoir | m³ | 225000 | 225000 | 225000
maximum water flows in turbine mode | m³/sec | 11 | 11 | 11
maximum water flows in pump mode | m³/sec | 12 | 12 | 12
Geometry of upper resevoir | shape | rectangular | rectangular | rectangular
Surface of the upper reservoir | m² | 30000 | 30000 | 30000
Geometry of lower resevoir | shape | rectangular | rectangular | rectangular
Surface of the lower reservoir | m² | 30625 | 30625 | 30625